## Sheet1
Solar Radiance Estimator
Russ Isobe |  |  |  |  | No guarantee is made to accuracy of this data, but if it seems wrong, let me know!
2023-07-21 | 12:12-12:20
ASTEP: | 599
ATIME: | 59
GAIN: | AS7341_GAIN_4X
Because the posterboard is made with fluorescent dyes, what looks like a reflectance is only a good number when illuminated by the sun.
60 | Solar Elevation |  |  |  | Otherwise some UV wavelengths increase the signal at visible wavelengths.
30 | Derived Angle of sun off zenith
1.1547 | Derived air mass at sea level |  |  |  |  | Means this field is for user input
1 | Aperture Diameter in cm
5 | Spacing between aperture and sensor in cm
5 | Derived Nominal F/Number
5.7106 | Derived Half angle
0.031105 | Derived steradians field of view of sensor
A Rad unit is watts per meter squared per steradian per micron
An Irradiance unit is watts per meter squared per micron
Seahawk Data: | [9 empty] | Irradiance | SeaHawk | Sensor
Band | Wavelength | Exo-atm | Atmos | Trans at | Irradiance | Radiance | Measured | Radiance | Derived | in | Spectral | Irradiance
| in nm | Irradiance | Trans at | actual | on | of | Posterboard | of | Irradiance | microwatts | Bandwidth | in
|  |  | Airmass=1 | Airmass | Posterboard | Lambertian | "Reflectance" | Posterboard | on Sensor | per cm^2 | (nm) | microwatts
[6 empty] | Surface |  |  |  | Per micron |  | per cm^2
SeaHawk 1 | 412 | 1777 | 0.74336 | 0.71003 | 1261.7233 | 401.619 | 0.7092 | 284.8282 | 8.8595 | 885.9546 | 19.31 | 17.1078
SeaHawk 2 | 443 | 2009 | 0.78149 | 0.75225 | 1511.2605 | 481.0492 | 0.91525 | 440.2816 | 13.6949 | 1369.4906 | 20.45 | 28.0061
SeaHawk 3 | 490 | 1877 | 0.81605 | 0.79079 | 1484.3091 | 472.4703 | 0.87241 | 412.1856 | 12.821 | 1282.0984 | 19.84 | 25.4368
SeaHawk 4 | 510 | 1936.5 | 0.83796 | 0.81535 | 1578.9347 | 502.5905 | 0.84347 | 423.9208 | 13.186 | 1318.6005 | 19.15 | 25.2512
SeaHawk 5 | 555 | 1927.5 | 0.85767 | 0.83754 | 1614.3599 | 513.8667 | 0.83648 | 429.8395 | 13.3701 | 1337.0104 | 20.73 | 27.7162
SeaHawk 6 | 670 | 1530 | 0.91664 | 0.90438 | 1383.7085 | 440.4481 | 0.79974 | 352.2423 | 10.9565 | 1095.6453 | 20.58 | 22.5484
SeaHawk 7 | 750.9 | 1264 | 0.9504 | 0.94295 | 1191.8851 | 379.3888 | 0.89815 | 340.7486 | 10.5989 | 1059.8944 | 15.61 | 16.545
SeaHawk 8 | 865 | 935 | 0.99 | 0.98846 | 924.2119 | 294.1858 | 0.95073 | 279.691 | 8.6998 | 869.9754 | 39.06 | 33.9812
AS7341 Data: | [9 empty] | Irradiance | AS7341 | Sensor
Band | Wavelength | Exo-atm | Atmos | Trans at | Irradiance | Radiance | Approximate | Radiance | Derived | in | Spectral | Irradiance
| in nm | Irradiance | Trans at | actual | on | of | Posterboard | of | Irradiance | microwatts | Bandwidth | in
|  |  | Airmass=1 | Airmass | Posterboard | Lambertian | "Reflectance" | Posterboard | on Sensor | per cm^2 | (nm) | microwatts
[6 empty] | Surface |  |  |  | Per micron |  | per cm^2
F1 | 415 | 166.11 | 0.74336 | 0.71003 | 117.9431 | 37.5424 | 0.80927 | 30.382 | 0.94503 | 94.5028 | 26 | 2.4571
F2 | 445 | 246.79 | 0.78149 | 0.75225 | 185.6466 | 59.0931 | 0.81695 | 48.2761 | 1.5016 | 150.1624 | 30 | 4.5049
F3 | 480 | 343.53 | 0.81605 | 0.79079 | 271.6594 | 86.4719 | 0.82591 | 71.418 | 2.2214 | 222.1448 | 36 | 7.9972
F4 | 515 | 425.1 | 0.83796 | 0.81535 | 346.6074 | 110.3285 | 0.83487 | 92.11 | 2.8651 | 286.507 | 39 | 11.1738
F5 | 555 | 450.55 | 0.85767 | 0.83754 | 377.354 | 120.1155 | 0.84511 | 101.5108 | 3.1575 | 315.7482 | 39 | 12.3142
F6 | 590 | 506.96 | 0.91664 | 0.90438 | 458.4868 | 145.9409 | 0.85407 | 124.6437 | 3.877 | 387.7028 | 40 | 15.5081
F7 | 630 | 675.41 | 0.9504 | 0.94295 | 636.8759 | 202.7239 | 0.86431 | 175.2163 | 5.4501 | 545.0081 | 50 | 27.2504
F8 | 680 | 667.9 | 0.99 | 0.98846 | 660.1937 | 210.1462 | 0.87711 | 184.3213 | 5.7333 | 573.3292 | 52 | 29.8131
F10-NIR | 900 | 739.02 | 0.99 | 0.98846 | 730.4932 | 232.5232 | 0.93343 | 217.0441 | 6.7511 | 675.1131 | 100 | 67.5113